## Sheet1
Specify Window diameter in Cell B2, machining tolerance in Cell D2 & state "V" or "A" in Cell F2
Window diameter in mm:- | 480 | Machining tolerance (mm):- | 0 | Is it the Vacuum (V) or Absorber (A) Window? | v
R1= | 140 | R2= | 142.42 | R3= | 95.36 | R4= | 102.07
X1= | 0 | X2= | 0 | X3= | 149 | X4= | 150
Y1= | 0 | Y2= | -2.24 | Y3= | 190 | Y4= | 190
Information on the Window geometry (see attached diagram for notation):-
R1= | 224 | R2= | 227.764 | R3= | 161.3921 | R4= | 163.312
X1= | 0 | X2= | 0 | X3= | 238.4 | X4= | 240
Y1= | 0 | Y2= | -3.584 | Y3= | 304 | Y4= | 304
Tangent pt. at Concave surface | X= | 138.7963 | Y= | 175.8169
Tangent pt. at Convex surface | X= | 139.53 | Y= | 180.0217
Coordinates (Xi, Yi) at the Window concave and the convex surfaces
| Concave Surface |  | Corres. Coord. on Convex Surface // to beam |  | thickness // to beam | Mid plane coordinates |  | Thick normal to window surface | C = | b = | d=
Xi | Theta = | yi (mm) | Theta= | yi (mm) | t (mm) | Xi (mm) | Yi (mm) | t (mm)
0 | 0 | 224 | 0 | 224.18 | 0.18 | 0 | 224.09 | 0.18 | -81.9626 | 455.168 | 0.18
5 | 0.022323 | 223.9442 | 0.021954 | 224.1251 | 0.18092 | 5.002 | 224.0346 | 0.18088 | -82.3627 | 455.1662 | 0.18088
10 | 0.044658 | 223.7767 | 0.043919 | 223.9604 | 0.18369 | 10.0041 | 223.8683 | 0.18352 | -83.5634 | 455.1609 | 0.18352
15 | 0.067014 | 223.4972 | 0.065905 | 223.6855 | 0.18833 | 15.0063 | 223.591 | 0.18792 | -85.5667 | 455.1519 | 0.18792
20 | 0.089405 | 223.1054 | 0.087923 | 223.3002 | 0.19484 | 20.0087 | 223.202 | 0.19409 | -88.3754 | 455.1394 | 0.19409
25 | 0.11184 | 222.6005 | 0.10998 | 222.8038 | 0.20327 | 25.0113 | 222.7009 | 0.20204 | -91.994 | 455.1232 | 0.20204
30 | 0.13433 | 221.982 | 0.1321 | 222.1956 | 0.21365 | 30.0142 | 222.0869 | 0.21178 | -96.4278 | 455.1034 | 0.21178
35 | 0.15689 | 221.2487 | 0.15428 | 221.4747 | 0.22602 | 35.0174 | 221.359 | 0.22333 | -101.6838 | 455.08 | 0.22333
40 | 0.17953 | 220.3996 | 0.17654 | 220.6401 | 0.24045 | 40.0211 | 220.5161 | 0.23671 | -107.77 | 455.0528 | 0.23671
45 | 0.20227 | 219.4334 | 0.19888 | 219.6904 | 0.257 | 45.0253 | 219.5568 | 0.25193 | -114.6963 | 455.0219 | 0.25193
50 | 0.22511 | 218.3483 | 0.22133 | 218.6241 | 0.27575 | 50.03 | 218.4795 | 0.26902 | -122.4737 | 454.9871 | 0.26902
55 | 0.24807 | 217.1428 | 0.24389 | 217.4396 | 0.29681 | 55.0354 | 217.2824 | 0.28802 | -131.115 | 454.9486 | 0.28802
60 | 0.27117 | 215.8147 | 0.26658 | 216.135 | 0.32027 | 60.0414 | 215.9636 | 0.30894 | -140.6346 | 454.9061 | 0.30894
65 | 0.29441 | 214.3618 | 0.28941 | 214.7081 | 0.34625 | 65.0481 | 214.5206 | 0.33184 | -151.0489 | 454.8596 | 0.33184
70 | 0.31782 | 212.7816 | 0.31239 | 213.1565 | 0.37491 | 70.0557 | 212.951 | 0.35674 | -162.3763 | 454.809 | 0.35674
75 | 0.34142 | 211.0711 | 0.33555 | 211.4775 | 0.4064 | 75.0642 | 211.2519 | 0.3837 | -174.6372 | 454.7543 | 0.3837
80 | 0.36521 | 209.2271 | 0.3589 | 209.6681 | 0.44091 | 80.0737 | 209.4199 | 0.41277 | -187.8544 | 454.6953 | 0.41277
85 | 0.38922 | 207.2462 | 0.38245 | 207.7249 | 0.47864 | 85.0842 | 207.4516 | 0.444 | -202.0537 | 454.6319 | 0.444
86 | 0.39405 | 206.8333 | 0.38719 | 207.3199 | 0.4866 | 86.0865 | 207.0413 | 0.45051 | -205.0138 | 454.6187 | 0.45051
87 | 0.39889 | 206.4146 | 0.39193 | 206.9093 | 0.49469 | 87.0888 | 206.6252 | 0.45711 | -208.0146 | 454.6053 | 0.45711
88 | 0.40374 | 205.9903 | 0.39669 | 206.4932 | 0.50293 | 88.0911 | 206.2035 | 0.4638 | -211.0562 | 454.5917 | 0.4638
89 | 0.4086 | 205.5602 | 0.40145 | 206.0715 | 0.51132 | 89.0935 | 205.7761 | 0.47059 | -214.1391 | 454.5779 | 0.47059
90 | 0.41347 | 205.1244 | 0.40623 | 205.6442 | 0.51985 | 90.0959 | 205.343 | 0.47746 | -217.2633 | 454.564 | 0.47746
95 | 0.43798 | 202.8571 | 0.43025 | 203.4219 | 0.5648 | 95.1088 | 203.0895 | 0.51321 | -233.515 | 454.4914 | 0.51321
100 | 0.46277 | 200.4395 | 0.45454 | 201.0533 | 0.61382 | 100.1231 | 200.6862 | 0.55135 | -250.8442 | 454.4141 | 0.55135
105 | 0.48788 | 197.8661 | 0.47913 | 198.5334 | 0.66727 | 105.1387 | 198.1276 | 0.59195 | -269.2903 | 454.3317 | 0.59195
110 | 0.51332 | 195.1307 | 0.50403 | 195.8563 | 0.72559 | 110.1559 | 195.4074 | 0.63511 | -288.8976 | 454.2442 | 0.63511
115 | 0.53913 | 192.2264 | 0.52928 | 193.0157 | 0.78927 | 115.1748 | 192.5186 | 0.68094 | -309.7156 | 454.1512 | 0.68094
120 | 0.56535 | 189.1454 | 0.5549 | 190.0043 | 0.85888 | 120.1954 | 189.4535 | 0.72958 | -331.8001 | 454.0527 | 0.72958
125 | 0.59202 | 185.879 | 0.58094 | 186.8141 | 0.93512 | 125.218 | 186.2031 | 0.78115 | -355.214 | 453.9481 | 0.78115
130 | 0.61917 | 182.4171 | 0.60744 | 183.4359 | 1.0188 | 130.2425 | 182.7574 | 0.83583 | -380.0288 | 453.8373 | 0.83583
135 | 0.64685 | 178.7484 | 0.63443 | 179.8593 | 1.1109 | 135.2693 | 179.105 | 0.89378 | -406.3259 | 453.7199 | 0.89378
140 | 0.9118 | 174.8845 | 0.91512 | 176.0748 | 1.1903 | 139.7123 | 174.5131 | 0.93966 | -305.9565 | 324.6646 | 0.93966
145 | 0.94997 | 171.1625 | 0.95364 | 172.3799 | 1.2174 | 144.7125 | 170.7605 | 0.98835 | -321.9565 | 324.7625 | 0.98835
150 | 0.98712 | 167.7252 | 0.99114 | 168.9709 | 1.2457 | 149.7143 | 167.2926 | 1.037 | -337.9565 | 324.8605 | 1.037
160 | 1.0589 | 161.6244 | 1.0635 | 162.9296 | 1.3052 | 159.7222 | 161.13 | 1.1342 | -369.9565 | 325.0564 | 1.1342
170 | 1.1278 | 156.4507 | 1.1331 | 157.8191 | 1.3685 | 169.7361 | 155.8945 | 1.2312 | -401.9565 | 325.2524 | 1.2312
180 | 1.1946 | 152.1092 | 1.2005 | 153.5445 | 1.4353 | 179.7561 | 151.4917 | 1.328 | -433.9565 | 325.4483 | 1.328
190 | 1.2596 | 148.5304 | 1.2662 | 150.0362 | 1.5058 | 189.7819 | 147.8522 | 1.4246 | -465.9565 | 325.6443 | 1.4246
200 | 1.3233 | 145.6624 | 1.3306 | 147.2427 | 1.5803 | 199.8137 | 144.925 | 1.5211 | -497.9565 | 325.8402 | 1.5211
210 | 1.386 | 143.4671 | 1.3939 | 145.1263 | 1.6592 | 209.8514 | 142.6722 | 1.6174 | -529.9565 | 326.0362 | 1.6174
220 | 1.448 | 141.9173 | 1.4565 | 143.6602 | 1.7429 | 219.8951 | 141.0669 | 1.7136 | -561.9565 | 326.2321 | 1.7136
230 | 1.5095 | 140.9944 | 1.5187 | 142.8266 | 1.8322 | 229.9446 | 140.0914 | 1.8095 | -593.9565 | 326.4281 | 1.8095
240 | 1.5708 | 140.688 | 1.5807 | 142.6158 | 1.9278 | 240 | 139.7353 | 1.9053 | -625.9565 | 326.624 | 1.9053
250
Xi
t
Window diameter