## Sheet1
Specify Window diameter in Cell B2, machining tolerance in Cell D2 & state "V" or "A" in Cell F2
Window diameter in mm:- | 300 | Machining tolerance (mm):- | 0 | Is it the Vacuum (V) or Absorber (A) Window? | a
R1= | 140 | R2= | 142.42 | R3= | 100.833 | R4= | 102.07
X1= | 0 | X2= | 0 | X3= | 149 | X4= | 150
Y1= | 0 | Y2= | -2.24 | Y3= | 190 | Y4= | 190
Information on the Window geometry (see attached diagram for notation):-
R1= | 140 | R2= | 142.42 | R3= | 100.8026 | R4= | 102.07
X1= | 0 | X2= | 0 | X3= | 149 | X4= | 150
Y1= | 0 | Y2= | -2.24 | Y3= | 190 | Y4= | 190
Tangent pt. at Concave surface | X= | 86.7477 | Y= | 109.8856
Tangent pt. at Convex surface | X= | 87.2476 | Y= | 112.5669
Coordinates (Xi, Yi) at the Window concave and the convex surfaces
| Concave Surface |  | Corres. Coord. on Convex Surface // to beam |  | thickness // to beam | Mid plane coordinates |  | Thick. Normal to beam | C = | b = | d=
Xi | Theta = | yi (mm) | Theta= | yi (mm) | t (mm) | Xi (mm) | Yi (mm) | t (mm)
0 | 0 | 140 | 0 | 140.18 | 0.18 | 0 | 140.09 | 0.18 | -51.2388 | 284.48 | 0.18
5 | 0.035722 | 139.9107 | 0.035115 | 140.0922 | 0.18152 | 5.0032 | 140.0013 | 0.18141 | -51.6389 | 284.4771 | 0.18141
10 | 0.071489 | 139.6424 | 0.070273 | 139.8285 | 0.18609 | 10.0066 | 139.735 | 0.18563 | -52.8408 | 284.4686 | 0.18563
15 | 0.10735 | 139.1941 | 0.10552 | 139.3879 | 0.19377 | 15.0103 | 139.2899 | 0.19269 | -54.8492 | 284.4542 | 0.19269
20 | 0.14335 | 138.5641 | 0.1409 | 138.7687 | 0.20465 | 20.0145 | 138.6643 | 0.20262 | -57.6718 | 284.4341 | 0.20262
25 | 0.17953 | 137.7498 | 0.17645 | 137.9686 | 0.21884 | 25.0192 | 137.8558 | 0.21544 | -61.3198 | 284.408 | 0.21544
30 | 0.21596 | 136.7479 | 0.21223 | 136.9845 | 0.23654 | 30.0248 | 136.8609 | 0.23122 | -65.808 | 284.3759 | 0.23122
35 | 0.25268 | 135.5544 | 0.2483 | 135.8124 | 0.25795 | 35.0313 | 135.6755 | 0.25003 | -71.155 | 284.3377 | 0.25003
40 | 0.28975 | 134.1641 | 0.28469 | 134.4474 | 0.28336 | 40.0388 | 134.2944 | 0.27194 | -77.3837 | 284.2933 | 0.27194
45 | 0.32724 | 132.5707 | 0.32148 | 132.8839 | 0.31312 | 45.0477 | 132.7114 | 0.29705 | -84.5219 | 284.2423 | 0.29705
50 | 0.36521 | 130.767 | 0.35872 | 131.1146 | 0.34766 | 50.0581 | 130.919 | 0.32548 | -92.6028 | 284.1845 | 0.32548
55 | 0.40374 | 128.7439 | 0.39649 | 129.1314 | 0.38751 | 55.0702 | 128.9083 | 0.35738 | -101.666 | 284.1198 | 0.35738
60 | 0.44291 | 126.4911 | 0.43487 | 126.9245 | 0.43335 | 60.0842 | 126.6686 | 0.39291 | -111.7586 | 284.0477 | 0.39291
65 | 0.48283 | 123.996 | 0.47394 | 124.482 | 0.486 | 65.1003 | 124.1874 | 0.43227 | -122.9369 | 283.9679 | 0.43227
70 | 0.5236 | 121.2436 | 0.51382 | 121.7901 | 0.54651 | 70.1189 | 121.4495 | 0.4757 | -135.2677 | 283.8798 | 0.4757
75 | 0.56535 | 118.2159 | 0.55461 | 118.8321 | 0.61621 | 75.1402 | 118.4369 | 0.52349 | -148.8315 | 283.7829 | 0.52349
80 | 0.60825 | 114.8913 | 0.59646 | 115.5881 | 0.69683 | 80.1646 | 115.1276 | 0.57599 | -163.726 | 283.6765 | 0.57599
85 | 0.65246 | 111.243 | 0.63954 | 112.0336 | 0.79063 | 85.1923 | 111.4947 | 0.63362 | -180.0703 | 283.5598 | 0.63362
86 | 0.66148 | 110.4717 | 0.64832 | 111.2829 | 0.81122 | 86.1984 | 110.7265 | 0.64581 | -183.5255 | 283.5351 | 0.64581
87 | 0.90559 | 109.6926 | 0.65716 | 110.5184 | 0.82584 | 86.7997 | 109.4372 | 0.6491 | -132.1272 | 202.9056 | 0.6491
88 | 0.91798 | 108.918 | 0.92085 | 109.7494 | 0.83137 | 87.7999 | 108.6564 | 0.65883 | -134.1272 | 202.9251 | 0.65883
89 | 0.93026 | 108.1631 | 0.93325 | 108.999 | 0.83597 | 88.8002 | 107.895 | 0.66856 | -136.1272 | 202.9447 | 0.66856
90 | 0.94242 | 107.4271 | 0.94554 | 108.2678 | 0.84067 | 89.8006 | 107.1527 | 0.67828 | -138.1272 | 202.9643 | 0.67828
95 | 1.0017 | 104.0158 | 1.0055 | 104.8815 | 0.86572 | 94.8042 | 103.7096 | 0.72686 | -148.1272 | 203.0623 | 0.72686
100 | 1.0589 | 101.0153 | 1.0632 | 101.9082 | 0.89299 | 99.8101 | 100.6773 | 0.77538 | -158.1272 | 203.1603 | 0.77538
105 | 1.1142 | 98.3851 | 1.1191 | 99.3073 | 0.92222 | 104.8184 | 98.0154 | 0.82382 | -168.1272 | 203.2583 | 0.82382
110 | 1.1681 | 96.0943 | 1.1735 | 97.0476 | 0.95327 | 109.8291 | 95.6931 | 0.8722 | -178.1272 | 203.3562 | 0.8722
115 | 1.2208 | 94.1184 | 1.2268 | 95.1045 | 0.98611 | 114.8422 | 93.686 | 0.9205 | -188.1272 | 203.4542 | 0.9205
120 | 1.2725 | 92.4383 | 1.279 | 93.459 | 1.0207 | 119.8576 | 91.9753 | 0.96874 | -198.1272 | 203.5522 | 0.96874
125 | 1.3233 | 91.039 | 1.3304 | 92.0962 | 1.0572 | 124.8755 | 90.546 | 1.0169 | -208.1272 | 203.6501 | 1.0169
130 | 1.3736 | 89.9086 | 1.3812 | 91.0043 | 1.0956 | 129.8957 | 89.3864 | 1.065 | -218.1272 | 203.7481 | 1.065
135 | 1.4233 | 89.0382 | 1.4315 | 90.1744 | 1.1362 | 134.9182 | 88.4877 | 1.113 | -228.1272 | 203.8461 | 1.113
140 | 1.4727 | 88.421 | 1.4814 | 89.6 | 1.179 | 139.9431 | 87.8433 | 1.161 | -238.1272 | 203.9441 | 1.161
145 | 1.5218 | 88.0525 | 1.5311 | 89.2768 | 1.2243 | 144.9704 | 87.4488 | 1.2089 | -248.1272 | 204.042 | 1.2089
150 | 1.5708 | 87.93 | 1.5807 | 89.2024 | 1.2724 | 150 | 87.3016 | 1.2567 | -258.1272 | 204.14 | 1.2567
160
170
180
190
200
210
220
230
240
250
Xi
t
Window diameter